## Sheet1
Test date	Test location	Test code	log name	Skew Angle	Airspeed	Transition?	Pusher command	Hover Cmd	Angle of attack forward flight	log notes	Accel source	Other notes	Airspeed EKF filter tested
fwd flight high aoa	+++	3	80_01_08__20_02_14_SD	90	13	no	1700	1600-1800	12 deg	forward flight with high angle of attack
		2	80_01_08__20_02_14_SD	90	13	no	1700	1200	12 deg	forward flight with high angle of attack	INDI
hover flight with wind	+++	1	80_01_08__20_25_02_SD	0deg	0-8	no	1000-1400	1600-1800	-2 deg	increasing airspeed and pusher prop	INDI
hover flight with wind	+++	3	80_01_08__20_25_02_SD	0deg	8-15	no	1200-1800	1600-1800	-2deg	increasing airspeed and pusher prop	INDI
		1	80_01_08__20_47_28_SD	0deg	15 m/s	no	1700	1600-1800	-2 deg	increasing airspeed and pusher prop	INDI
hover flight with wind	+++	2	80_01_08__20_47_28_SD	30	5-13	no	1200-1800	1600-1800	3-4 deg	increasing airspeed and pusher prop	INDI
		1	80_01_08__21_22_39_SD	30	15 m/s	no	1800-2000	1500	3-4 deg		INDI
		4	80_01_08__22_08_11_SD	65 deg	7	no	1400	1000-1800	5 deg	lots of oscillation in pitch	INDI
	++	5	80_01_08__22_08_11_SD	Mostly 80 deg	13-17	no	1700	1000-1400	9 deg	long period at 75 deg skew with hover propellers active	INDI
		1	80_01_08__22_34_44_SD	Mostly 75 deg	12-16	no	1700	1000-1400	10 deg	long period at 75 deg skew with hover propellers active	INDI
wing+hover	++	1	80_01_08__22_59_36_SD	90 and 65 deg	16 m/s	no	1600-1800	1000-1300	9-7deg	long period at 65 deg skew angle with hover propeller acting at some point	INDI
wing	++	3	80_01_08__22_59_36_SD	65 deg	12-16	no	0-1400	0-1800	7.8-5 deg	constant skew angle	INDI
		1	80_01_09__00_12_46_SD	Decreasing	0-16	90 to 0	0-1800	0-1800	10 to 5 deg	skew angle from 90 and decreasing throughout flight	INDI
hover+wing	++	2	80_01_09__00_35_18_SD	Mostly 90	0-16	90 to 0	0-1800	0-1800	10 to 6 deg	1 transition from 90 to 0 deg, but model most probably thetered	INDI	long phase in forward flight (800-900 s)
		1	80_01_09__01_21_53_SD	Mostly 90	0-16	90 to 0	0-1800	0-1800	10 deg	1 transition from 90 to 0 deg, but model most probably thetered	INDI	might be a good file to look at hover prop+wing effect
		2	80_01_09__01_21_53_SD	Mostly 90	0-16	90 to 0	0-1800	0-1800	10 deg	1 transition from 90 to 0 deg, but model most probably thetered	INDI	might be a good file to look at hover prop+wing effect
		3	80_01_09__01_21_53_SD	Mostly 90	0-16	90 to 0	0-1800	0-1800	10 deg	1 transition from 90 to 0 deg, but model most probably thetered	INDI	might be a good file to look at hover prop+wing effect
		2	80_01_09__01_48_22_SD	0-90	0-16	yes	0-1800	0-1800	7 deg	3 transitions	INDI
transitions	+++	1	80_01_09__02_28_24_SD	0-90	0-16	yes	0-1800	0-1800	7-8 deg	one transition	INDI	airspeed increase to 8 m/s and then 16 m/s, long forward flight phase
		1	80_01_09__02_37_18_SD	0-90	0-16	yes	0-1800	0-1800	8 to 10	multiple transitions (4x)	INDI
		1	80_01_09__03_07_14_SD	0-90	0-15	yes	0-1800	0-1800	6 to 10	multiple transitions (2x)	INDI	20 sec forward flight (490-510 s)
		2	80_01_09__03_07_14_SD	0	1.5	no	1000	1600-1800	na	hover no wind	INDI
transitions	+++	1	80_01_09__03_22_34_SD	0-90	0-16	yes	0-1800	0-1600	8 to 12	multiple transitions (3x)	INDI