## Params
Variable Name | Value
EFK_AW_QUICK_CONVERGENCE | 1
EKF_AW_AX_INNOV_GATE | 10
EKF_AW_AX_SCHED_END_DEG | 60
EKF_AW_AX_SCHED_GAIN | 1
EKF_AW_AX_SCHED_START_DEG | 40
EKF_AW_AY_INNOV_GATE | 10
EKF_AW_AZ_INNOV_GATE | 10
EKF_AW_AZ_QUICK_CONV_ACCEL_GAIN | 0
EKF_AW_AZ_QUICK_CONV_MU_GAIN | 2
EKF_AW_AZ_SCHED_END_DEG | 70
EKF_AW_AZ_SCHED_GAIN | 2
EKF_AW_AZ_SCHED_START_DEG | 60
EKF_AW_FORCES_ELEVATOR
EKF_AW_FORCES_FUSELAGE
EKF_AW_FORCES_PUSHER
EKF_AW_FORCES_WING
EKF_AW_P0_V_body | 0.01
EKF_AW_P0_mu | 0.00025
EKF_AW_P0_offset | 1e-08
EKF_AW_PROPAGATE_OFFSET | 0
EKF_AW_QUICK_CONVERGENCE_TIME | 20
EKF_AW_Q_accel | 0.0001
EKF_AW_Q_gyro | 1e-09
EKF_AW_Q_mu | 2.5e-05
EKF_AW_Q_offset | 1e-08
EKF_AW_RES_DETECT_CRIT_DIFF | 5
EKF_AW_RES_DETECT_CRIT_HIGH | 5
EKF_AW_RES_DETECT_CRIT_LOW | 3
EKF_AW_RES_DETECT_FILTER_FREQ | 1
EKF_AW_RES_DETECT_TIME_DIFF | 0.1
EKF_AW_RES_DETECT_TIME_HIGH | 0.2
EKF_AW_RES_DETECT_TIME_LOW | 5
EKF_AW_R_V_gnd | 1e-05
EKF_AW_R_V_pitot | 1e-05
EKF_AW_R_accel_filt_x | 1e-05
EKF_AW_R_accel_filt_y | 1e-05
EKF_AW_R_accel_filt_z | 1e-05
EKF_AW_USE_BETA | 1
EKF_AW_USE_MODEL_BASED | 1
EKF_AW_USE_PITOT | 0
EKF_AW_VEHICLE_MASS | 6.5
EKF_AW_V_GPS_INNOV_GATE | 10
EKF_AW_WING_INSTALLED | 1
EKW_AW_FORCES_HOVER
f_EKF | 25
filter_high_freq | 10
filter_low_freq | 10

## Results
File Name | Path | Duration Flight [s] | Mean Pusher RPM [RPM] | Mean Hover RPM [RPM] | Mean Skew [deg] | Max Skew [deg] | Mean Airspeed [m/s] | Mean Groundspeed [m/s] | Mean Wind [m/s] | Error Overall RMS [m/s] | Error Overall Mean [m/s] | Error Overall Max [m/s] | Error Overall Min [m/s] | Error Overall Std Dev [m^2/s^2] | Error Constant Wind RMS [m/s] | Error Constant Wind Mean [m/s] | Error Constant Wind Max [m/s] | Error Constant Wind Min [m/s] | Error Constant Wind Std Dev [m^2/s^2] | Error RMS Hover [m/s] | Error RMS Transition [m/s] | Error RMS Forward Flight [m/s]
OUTDOOR_23_04_25__17_06_42_SD_1_short | /home/frederic/Documents/thesis/tools/airspeed_estimation/mat_files/log/rw3a/to_analyze/pitot_failure/OUTDOOR_23_04_25__17_06_42_SD_1_short.mat | 338.48 | 3594.5231 | 4113.2408 | -1.7419 | 0.95144 | 7.2209 | 2.4078 | 6.9732 | 2.3756 | -1.2192 | 8.127 | -34.5222 | 2.039 | 4.551 | -3.3885 | 2.989 | -11.7476 | 3.0382 | 2.6214
OUTDOOR_23_05_17__14_14_53_SD_1_short | /home/frederic/Documents/thesis/tools/airspeed_estimation/mat_files/log/rw3a/to_analyze/with_wing/forward_flight/OUTDOOR_23_05_17__14_14_53_SD_1_short.mat | 309.96 | 5500.1644 | 2865.2139 | 46.9867 | 97.9236 | 10.0692 | 8.2786 | 5.2502 | 2.2096 | 1.4334 | 7.3677 | -2.9158 | 1.6817 | 1.9886 | -0.49349 | 3.2692 | -6.9732 | 1.9266 | 2.4353 | 1.0603 | 2.0324
OUTDOOR_23_04_14__16_16_11_SD_1_short | /home/frederic/Documents/thesis/tools/airspeed_estimation/mat_files/log/rw3a/to_analyze/with_wing/hover/OUTDOOR_23_04_14__16_16_11_SD_1_short.mat | 306.52 | 5043.641 | 4116.6259 | -3.0391 | 0.0090492 | 8.018 | 1.7399 | 7.6478 | 2.159 | -1.29 | 6.7017 | -6.6849 | 1.7314 | 3.8406 | -2.4654 | 1.5812 | -14.029 | 2.9451 | 2.2277
OUTDOOR_23_04_17__15_58_49_SD_1_short | /home/frederic/Documents/thesis/tools/airspeed_estimation/mat_files/log/rw3a/to_analyze/with_wing/hover/OUTDOOR_23_04_17__15_58_49_SD_1_short.mat | 338.32 | 3334.8644 | 4106.1263 | -4.2382 | -0.047373 | 5.9317 | 2.4551 | 5.1453 | 1.0112 | -0.12223 | 4.4139 | -3.4862 | 1.0039 | 3.4928 | -2.0214 | 2.4873 | -10.5187 | 2.8486 | 1.1864
OUTDOOR_23_04_18__14_00_00_SD_1_short | /home/frederic/Documents/thesis/tools/airspeed_estimation/mat_files/log/rw3a/to_analyze/with_wing/hover/OUTDOOR_23_04_18__14_00_00_SD_1_short.mat | 328.16 | 4657.0215 | 3969.8032 | -2.6879 | 0.019811 | 6.9456 | 1.441 | 6.8208 | 1.4725 | -0.7438 | 3.4979 | -6.2874 | 1.2709 | 3.0055 | -1.8358 | 1.9078 | -9.2031 | 2.3798 | 1.4901
OUTDOOR_23_04_19__16_08_49_SD_1_short | /home/frederic/Documents/thesis/tools/airspeed_estimation/mat_files/log/rw3a/to_analyze/with_wing/hover/OUTDOOR_23_04_19__16_08_49_SD_1_short.mat | 326.92 | 5211.9622 | 3932.3768 | 7.8003 | 21.9521 | 9.3316 | 1.5859 | 9.2991 | 1.9573 | -1.1388 | 4.5381 | -7.6935 | 1.592 | 3.2853 | -2.4804 | 2.3101 | -9.8503 | 2.1544 | 1.9573
OUTDOOR_23_05_11__11_42_14_SD_1_short | /home/frederic/Documents/thesis/tools/airspeed_estimation/mat_files/log/rw3a/to_analyze/with_wing/transition/nice_transition/OUTDOOR_23_05_11__11_42_14_SD_1_short.mat | 370 | 2022.5992 | 4252.6238 | 10.2291 | 95.0092 | 6.455 | 2.6227 | 4.0135 | 2.9109 | -2.4117 | 1.4469 | -6.9553 | 1.6303 | 4.7307 | -3.8271 | 1.7806 | -9.7402 | 2.781 | 3.8352 | 1.7776 | 3.0314
OUTDOOR_23_05_11__12_22_54_SD_1_short | /home/frederic/Documents/thesis/tools/airspeed_estimation/mat_files/log/rw3a/to_analyze/with_wing/transition/nice_transition/OUTDOOR_23_05_11__12_22_54_SD_1_short.mat | 320.4 | 2363.5049 | 4131.928 | 5.8293 | 47.0111 | 4.859 | 2.8149 | 2.9253 | 1.5234 | 0.71038 | 9.77 | -3.0208 | 1.3478 | 3.137 | -1.3471 | 4.1144 | -7.8752 | 2.8332 | 2.027 | 1.5132
OUTDOOR_23_05_11__14_27_57_SD_1_short | /home/frederic/Documents/thesis/tools/airspeed_estimation/mat_files/log/rw3a/to_analyze/with_wing/transition/nice_transition/OUTDOOR_23_05_11__14_27_57_SD_1_short.mat | 353.76 | 2344.6909 | 4216.3572 | 9.579 | 95.8068 | 7.0275 | 3.6152 | 4.4655 | 1.7428 | -0.78594 | 4.3804 | -5.0553 | 1.5557 | 4.9029 | -3.441 | 3.1841 | -11.9886 | 3.4928 | 2.9288 | 1.1509 | 1.3696
OUTDOOR_23_05_11__14_55_35_SD_1_short | /home/frederic/Documents/thesis/tools/airspeed_estimation/mat_files/log/rw3a/to_analyze/with_wing/transition/nice_transition/OUTDOOR_23_05_11__14_55_35_SD_1_short.mat | 351.32 | 3535.9076 | 4245.8862 | 10.1475 | 94.9338 | 5.8692 | 3.1627 | 4.861 | 1.9944 | -1.1539 | 3.7596 | -5.8071 | 1.6269 | 4.0311 | -3.1062 | 2.2552 | -8.6356 | 2.5694 | 2.1353 | 1.1289 | 2.1763
OUTDOOR_23_05_17__13_38_50_SD_1_short | /home/frederic/Documents/thesis/tools/airspeed_estimation/mat_files/log/rw3a/to_analyze/with_wing/transition/nice_transition/OUTDOOR_23_05_17__13_38_50_SD_1_short.mat | 374.92 | 2732.7192 | 4010.9161 | 13.9746 | 95.0189 | 5.9041 | 3.9484 | 4.5095 | 3.2748 | -1.8884 | 6.0933 | -9.1574 | 2.6757 | 6.1254 | -5.0368 | 1.3554 | -12.0128 | 3.4861 | 2.9838 | 4.2445 | 3.1918
OUTDOOR_23_05_17__14_00_31_SD_1_short | /home/frederic/Documents/thesis/tools/airspeed_estimation/mat_files/log/rw3a/to_analyze/with_wing/transition/nice_transition/OUTDOOR_23_05_17__14_00_31_SD_1_short.mat | 300.44 | 2755.2648 | 4063.9239 | 12.3415 | 94.0226 | 6.4291 | 3.2996 | 5.6683 | 2.0966 | -1.4233 | 4.0837 | -6.1289 | 1.5396 | 5.0498 | -4.0908 | 0.66899 | -9.6951 | 2.961 | 1.9392 | 2.9119 | 2.6651
OUTDOOR_23_04_18__15_04_41_SD_1_short | /home/frederic/Documents/thesis/tools/airspeed_estimation/mat_files/log/rw3a/to_analyze/with_wing/with skew/0to30/OUTDOOR_23_04_18__15_04_41_SD_1_short.mat | 294 | 5481.9073 | 3952.4376 | 15.4836 | 21.0223 | 8.8033 | 1.4152 | 8.7567 | 1.6313 | -1.1045 | 2.7253 | -6.6952 | 1.2006 | 3.074 | -2.233 | 1.6655 | -9.4113 | 2.1128 | 1.6303
OUTDOOR_23_04_19__11_24_08_SD_1_short | /home/frederic/Documents/thesis/tools/airspeed_estimation/mat_files/log/rw3a/to_analyze/with_wing/with skew/0to30/OUTDOOR_23_04_19__11_24_08_SD_1_short.mat | 372.44 | 5443.663 | 3952.406 | 14.4708 | 21.0334 | 8.9206 | 1.6641 | 8.8202 | 1.6899 | -0.9182 | 3.8482 | -7.4884 | 1.4188 | 3.5899 | -2.2544 | 2.0401 | -13.5686 | 2.7939 | 1.6936
OUTDOOR_23_04_19__16_40_25_SD_1_short | /home/frederic/Documents/thesis/tools/airspeed_estimation/mat_files/log/rw3a/to_analyze/with_wing/with skew/0to30/OUTDOOR_23_04_19__16_40_25_SD_1_short.mat | 213.6 | 4692.8324 | 4102.0359 | 8.9413 | 43.9252 | 9.2738 | 2.0078 | 9.2404 | 1.9438 | -1.2562 | 5.5154 | -7.971 | 1.4836 | 4.5186 | -2.9676 | 3.7548 | -12.6154 | 3.4079 | 2.0448 | 1.2411
OUTDOOR_23_04_19__16_56_32_SD_1_short | /home/frederic/Documents/thesis/tools/airspeed_estimation/mat_files/log/rw3a/to_analyze/with_wing/with skew/30to60/OUTDOOR_23_04_19__16_56_32_SD_1_short.mat | 227.44 | 3794.1328 | 3985.5829 | 14.9229 | 45.0106 | 9.1062 | 2.5044 | 9.0848 | 2.3403 | -1.678 | 3.7391 | -6.2726 | 1.6314 | 4.9688 | -3.8207 | 1.1758 | -17.8977 | 3.1769 | 2.4794 | 1.9128
OUTDOOR_23_05_10__14_50_18_SD_1_short | /home/frederic/Documents/thesis/tools/airspeed_estimation/mat_files/log/rw3a/to_analyze/with_wing/with skew/skew_lines/15deg/OUTDOOR_23_05_10__14_50_18_SD_1_short.mat | 328.88 | 1764.7688 | 4209.9035 | 2.6167 | 7.9348 | 4.7214 | 2.0348 | 3.6325 | 2.4973 | -2.0175 | 7.2651 | -5.8827 | 1.4719 | 4.1734 | -3.2804 | 2.2158 | -9.0959 | 2.5802 | 2.6603
OUTDOOR_23_05_10__15_01_16_SD_1_short | /home/frederic/Documents/thesis/tools/airspeed_estimation/mat_files/log/rw3a/to_analyze/with_wing/with skew/skew_lines/30deg/OUTDOOR_23_05_10__15_01_16_SD_1_short.mat | 302.08 | 2167.3053 | 4221.6826 | 4.7854 | 22.0226 | 4.3256 | 1.8892 | 3.4904 | 1.5485 | -0.88134 | 3.0044 | -6.1085 | 1.2733 | 3.2685 | -2.1485 | 1.8906 | -7.4014 | 2.4633 | 1.6392
OUTDOOR_23_05_10__15_11_47_SD_1_short | /home/frederic/Documents/thesis/tools/airspeed_estimation/mat_files/log/rw3a/to_analyze/with_wing/with skew/skew_lines/30deg/OUTDOOR_23_05_10__15_11_47_SD_1_short.mat | 320.96 | 2417.7697 | 4201.7329 | 4.0272 | 23.0198 | 5.2832 | 2.2727 | 4.8085 | 2.404 | -1.9289 | 3.0696 | -5.9564 | 1.435 | 4.4375 | -3.5738 | 0.59306 | -8.5011 | 2.6306 | 2.5148
OUTDOOR_23_05_10__15_26_21_SD_1_short | /home/frederic/Documents/thesis/tools/airspeed_estimation/mat_files/log/rw3a/to_analyze/with_wing/with skew/skew_lines/45deg/OUTDOOR_23_05_10__15_26_21_SD_1_short.mat | 300.64 | 2095.8312 | 4248.3682 | 7.3256 | 40.0114 | 5.5643 | 2.1071 | 5.3155 | 3.0104 | -2.3775 | 5.4503 | -6.9896 | 1.8467 | 5.049 | -3.9903 | 1.0495 | -10.5225 | 3.0938 | 3.2297 | 1.5812
[10 empty] | 2.0897 | -1.1098 | 4.9399 | -7.554 | 1.5728 | 4.061 | -2.8901 | 2.1144 | -10.5642 | 2.7838 | 2.283 | 1.8523 | 2.4111