## Params
Variable Name | Value
EFK_AW_QUICK_CONVERGENCE | 1
EKF_AW_AX_INNOV_GATE | 10
EKF_AW_AX_SCHED_END_DEG | 60
EKF_AW_AX_SCHED_GAIN | 1
EKF_AW_AX_SCHED_START_DEG | 40
EKF_AW_AY_INNOV_GATE | 10
EKF_AW_AZ_INNOV_GATE | 10
EKF_AW_AZ_QUICK_CONV_ACCEL_GAIN | 0
EKF_AW_AZ_QUICK_CONV_MU_GAIN | 2
EKF_AW_AZ_SCHED_END_DEG | 70
EKF_AW_AZ_SCHED_GAIN | 2
EKF_AW_AZ_SCHED_START_DEG | 60
EKF_AW_FORCES_ELEVATOR
EKF_AW_FORCES_FUSELAGE
EKF_AW_FORCES_PUSHER
EKF_AW_FORCES_WING
EKF_AW_MEAS_FILTERING | 10
EKF_AW_P0_V_body | 0.01
EKF_AW_P0_mu | 1e-05
EKF_AW_P0_offset | 1e-10
EKF_AW_PROPAGATE_OFFSET | 0
EKF_AW_QUICK_CONVERGENCE_TIME | 20
EKF_AW_Q_accel | 0.0001
EKF_AW_Q_gyro | 1e-09
EKF_AW_Q_mu | 1e-06
EKF_AW_Q_offset | 1e-10
EKF_AW_RES_DETECT_CRIT_DIFF | 5
EKF_AW_RES_DETECT_CRIT_HIGH | 5
EKF_AW_RES_DETECT_CRIT_LOW | 3
EKF_AW_RES_DETECT_FILTER_FREQ | 1
EKF_AW_RES_DETECT_TIME_DIFF | 0.1
EKF_AW_RES_DETECT_TIME_HIGH | 0.2
EKF_AW_RES_DETECT_TIME_LOW | 5
EKF_AW_R_V_gnd | 1e-05
EKF_AW_R_V_pitot | 1e-05
EKF_AW_R_accel_filt_x | 1e-05
EKF_AW_R_accel_filt_y | 1e-05
EKF_AW_R_accel_filt_z | 1e-05
EKF_AW_USE_BETA | 1
EKF_AW_USE_MODEL_BASED | 1
EKF_AW_USE_PITOT | 0
EKF_AW_VEHICLE_MASS | 6.5
EKF_AW_V_GPS_INNOV_GATE | 10
EKF_AW_WING_INSTALLED | 1
EKW_AW_FORCES_HOVER
f_EKF | 25
-0.04
-0.75

## Results
File Name | Path | Duration Flight [s] | Duration Hover Flight [s] | Duration Transition [s] | Duration Forward Flight [s] | Mean Pusher RPM [RPM] | Mean Hover RPM [RPM] | Mean Skew [deg] | Max Skew [deg] | Mean Airspeed [m/s] | Mean Groundspeed [m/s] | Mean Wind [m/s] | Error Overall RMS [m/s] | Error Overall Mean [m/s] | Error Overall Max [m/s] | Error Overall Min [m/s] | Error Overall Std Dev [m^2/s^2] | Error Constant Wind RMS [m/s] | Error Constant Wind Mean [m/s] | Error Constant Wind Max [m/s] | Error Constant Wind Min [m/s] | Error Constant Wind Std Dev [m^2/s^2] | Error RMS Hover [m/s] | Error RMS Transition [m/s] | Error RMS Forward Flight [m/s]
OUTDOOR_23_04_17__15_58_49_SD_1_short | /home/frederic/Documents/thesis/tools/airspeed_estimation/mat_files/log/rw3a/thesis_analysis/OUTDOOR_23_04_17__15_58_49_SD_1_short.mat | 338.32 | 338.36 | 0 | 0 | 3334.8644 | 4106.1263 | -4.2382 | -0.047373 | 5.9317 | 2.4551 | 5.1453 | 1.1221 | 0.64863 | 5.7544 | -3.2683 | 0.91574 | 2.9331 | -1.2284 | 2.5755 | -9.8189 | 2.6636 | 1.3319
OUTDOOR_23_04_19__16_08_49_SD_1_short | /home/frederic/Documents/thesis/tools/airspeed_estimation/mat_files/log/rw3a/thesis_analysis/OUTDOOR_23_04_19__16_08_49_SD_1_short.mat | 326.92 | 326.96 | 0 | 0 | 5211.9622 | 3932.3768 | 7.8003 | 21.9521 | 9.3316 | 1.5859 | 9.2991 | 1.8275 | -0.67289 | 6.3245 | -7.4713 | 1.6992 | 2.7384 | -2.0145 | 2.7001 | -9.5767 | 1.855 | 1.8275
OUTDOOR_23_04_25__17_06_42_SD_1_short | /home/frederic/Documents/thesis/tools/airspeed_estimation/mat_files/log/rw3a/thesis_analysis/OUTDOOR_23_04_25__17_06_42_SD_1_short.mat | 338.48 | 338.52 | 0 | 0 | 3594.5231 | 4113.2408 | -1.7419 | 0.95144 | 7.2209 | 2.4078 | 6.9732 | 2.2236 | -0.12178 | 8.9878 | -33.1611 | 2.2204 | 3.8364 | -2.3625 | 3.2327 | -11.0625 | 3.0228 | 2.4751
OUTDOOR_23_05_11__14_27_57_SD_1_short | /home/frederic/Documents/thesis/tools/airspeed_estimation/mat_files/log/rw3a/thesis_analysis/OUTDOOR_23_05_11__14_27_57_SD_1_short.mat | 353.76 | 307.12 | 34.56 | 12.12 | 2344.6909 | 4216.3572 | 9.579 | 95.8068 | 7.0275 | 3.6152 | 4.4655 | 1.3106 | 0.30752 | 5.5892 | -3.1088 | 1.2741 | 4.1704 | -2.4626 | 2.4248 | -9.9906 | 3.3659 | 2.2391 | 1.6665 | 2.4308
OUTDOOR_23_05_17__14_14_53_SD_1_short | /home/frederic/Documents/thesis/tools/airspeed_estimation/mat_files/log/rw3a/thesis_analysis/OUTDOOR_23_05_17__14_14_53_SD_1_short.mat | 309.96 | 154.92 | 16.12 | 138.96 | 5500.1644 | 2865.2139 | 46.9867 | 97.9236 | 10.0692 | 8.2786 | 5.2502 | 2.6036 | 1.8618 | 7.6549 | -2.8137 | 1.8201 | 1.5775 | -0.065086 | 4.564 | -6.2872 | 1.5763 | 2.9175 | 1.2749 | 2.3384
OUTDOOR_23_05_18__11_06_40_SD_1_short | /home/frederic/Documents/thesis/tools/airspeed_estimation/mat_files/log/rw3a/thesis_analysis/OUTDOOR_23_05_18__11_06_40_SD_1_short.mat | 241.2 | 140.48 | 8.32 | 92.44 | 5179.6504 | 3250.4073 | 38.5051 | 95.9221 | 10.9994 | 8.993 | 5.7055 | 1.3737 | -0.55486 | 4.1009 | -3.9668 | 1.2568 | 4.081 | -3.0274 | 4.2826 | -11.1934 | 2.737 | 1.6784 | 1.3237 | 1.1067
OUTDOOR_23_05_18__13_30_10_SD_1_short | /home/frederic/Documents/thesis/tools/airspeed_estimation/mat_files/log/rw3a/thesis_analysis/OUTDOOR_23_05_18__13_30_10_SD_1_short.mat | 442.12 | 310.56 | 31.4 | 100.2 | 3604.2034 | 3601.1837 | 26.1999 | 95.9341 | 8.5227 | 6.4566 | 5.4614 | 1.5749 | -0.13211 | 4.1077 | -3.6818 | 1.5694 | 4.6631 | -3.043 | 3.7025 | -11.6975 | 3.5335 | 1.7458 | 1.2217 | 1.3162
[13 empty] | 1.7194 | [9 empty] | 2.0308 | 1.3717 | 1.798