## Params
Variable Name | Value
EFK_AW_QUICK_CONVERGENCE | 1
EKF_AW_AX_INNOV_GATE | 10
EKF_AW_AX_SCHED_END_DEG | 60
EKF_AW_AX_SCHED_GAIN | 1
EKF_AW_AX_SCHED_START_DEG | 40
EKF_AW_AY_INNOV_GATE | 10
EKF_AW_AZ_INNOV_GATE | 10
EKF_AW_AZ_QUICK_CONV_ACCEL_GAIN | 0
EKF_AW_AZ_QUICK_CONV_MU_GAIN | 2
EKF_AW_AZ_SCHED_END_DEG | 70
EKF_AW_AZ_SCHED_GAIN | 2
EKF_AW_AZ_SCHED_START_DEG | 60
EKF_AW_FORCES_ELEVATOR
EKF_AW_FORCES_FUSELAGE
EKF_AW_FORCES_PUSHER
EKF_AW_FORCES_WING
EKF_AW_MEAS_FILTERING | 10
EKF_AW_P0_V_body | 0.01
EKF_AW_P0_mu | 1e-05
EKF_AW_P0_offset | 1e-10
EKF_AW_PROPAGATE_OFFSET | 0
EKF_AW_QUICK_CONVERGENCE_TIME | 20
EKF_AW_Q_accel | 0.0001
EKF_AW_Q_gyro | 1e-09
EKF_AW_Q_mu | 1e-06
EKF_AW_Q_offset | 1e-10
EKF_AW_RES_DETECT_CRIT_DIFF | 5
EKF_AW_RES_DETECT_CRIT_HIGH | 5
EKF_AW_RES_DETECT_CRIT_LOW | 3
EKF_AW_RES_DETECT_FILTER_FREQ | 1
EKF_AW_RES_DETECT_TIME_DIFF | 0.1
EKF_AW_RES_DETECT_TIME_HIGH | 0.2
EKF_AW_RES_DETECT_TIME_LOW | 5
EKF_AW_R_V_gnd | 1e-05
EKF_AW_R_V_pitot | 1e-05
EKF_AW_R_accel_filt_x | 1e-05
EKF_AW_R_accel_filt_y | 1e-05
EKF_AW_R_accel_filt_z | 1e-05
EKF_AW_USE_BETA | 1
EKF_AW_USE_MODEL_BASED | 1
EKF_AW_USE_PITOT | 0
EKF_AW_VEHICLE_MASS | 6.5
EKF_AW_V_GPS_INNOV_GATE | 10
EKF_AW_WING_INSTALLED | 1
EKW_AW_FORCES_HOVER
f_EKF | 25
-0.04
-0.8

## Results
File Name | Path | Duration Flight [s] | Duration Hover Flight [s] | Duration Transition [s] | Duration Forward Flight [s] | Mean Pusher RPM [RPM] | Mean Hover RPM [RPM] | Mean Skew [deg] | Max Skew [deg] | Mean Airspeed [m/s] | Mean Groundspeed [m/s] | Mean Wind [m/s] | Error Overall RMS [m/s] | Error Overall Mean [m/s] | Error Overall Max [m/s] | Error Overall Min [m/s] | Error Overall Std Dev [m^2/s^2] | Error Constant Wind RMS [m/s] | Error Constant Wind Mean [m/s] | Error Constant Wind Max [m/s] | Error Constant Wind Min [m/s] | Error Constant Wind Std Dev [m^2/s^2] | Error RMS Hover [m/s] | Error RMS Transition [m/s] | Error RMS Forward Flight [m/s]
OUTDOOR_23_04_17__15_58_49_SD_1_short | /home/frederic/Documents/thesis/tools/airspeed_estimation/mat_files/log/rw3a/thesis_analysis/OUTDOOR_23_04_17__15_58_49_SD_1_short.mat | 338.32 | 338.36 | 0 | 0 | 3334.8644 | 4106.1263 | -4.2382 | -0.047373 | 5.9317 | 2.4551 | 5.1453 | 1.032 | 0.47481 | 5.5819 | -3.4649 | 0.91635 | 3.002 | -1.3972 | 2.3996 | -9.9746 | 2.6572 | 1.2523
OUTDOOR_23_04_19__16_08_49_SD_1_short | /home/frederic/Documents/thesis/tools/airspeed_estimation/mat_files/log/rw3a/thesis_analysis/OUTDOOR_23_04_19__16_08_49_SD_1_short.mat | 326.92 | 326.96 | 0 | 0 | 5211.9622 | 3932.3768 | 7.8003 | 21.9521 | 9.3316 | 1.5859 | 9.2991 | 1.8851 | -0.84774 | 6.1249 | -7.4226 | 1.6839 | 2.8598 | -2.1893 | 2.623 | -9.5644 | 1.84 | 1.8851
OUTDOOR_23_04_25__17_06_42_SD_1_short | /home/frederic/Documents/thesis/tools/airspeed_estimation/mat_files/log/rw3a/thesis_analysis/OUTDOOR_23_04_25__17_06_42_SD_1_short.mat | 338.48 | 338.52 | 0 | 0 | 3594.5231 | 4113.2408 | -1.7419 | 0.95144 | 7.2209 | 2.4078 | 6.9732 | 2.2338 | -0.30698 | 8.8013 | -33.3503 | 2.2128 | 3.9443 | -2.5444 | 3.0976 | -11.239 | 3.014 | 2.4956
OUTDOOR_23_05_11__14_27_57_SD_1_short | /home/frederic/Documents/thesis/tools/airspeed_estimation/mat_files/log/rw3a/thesis_analysis/OUTDOOR_23_05_11__14_27_57_SD_1_short.mat | 353.76 | 307.12 | 34.56 | 12.12 | 2344.6909 | 4216.3572 | 9.579 | 95.8068 | 7.0275 | 3.6152 | 4.4655 | 1.2791 | 0.20824 | 5.4458 | -3.1883 | 1.2621 | 4.1782 | -2.5367 | 2.3211 | -9.9006 | 3.3202 | 2.2209 | 1.5684 | 2.327
OUTDOOR_23_05_17__14_14_53_SD_1_short | /home/frederic/Documents/thesis/tools/airspeed_estimation/mat_files/log/rw3a/thesis_analysis/OUTDOOR_23_05_17__14_14_53_SD_1_short.mat | 309.96 | 154.92 | 16.12 | 138.96 | 5500.1644 | 2865.2139 | 46.9867 | 97.9236 | 10.0692 | 8.2786 | 5.2502 | 2.5369 | 1.7858 | 7.4875 | -2.8166 | 1.8021 | 1.5433 | -0.14258 | 4.5362 | -6.3099 | 1.5368 | 2.8106 | 1.2023 | 2.3207
OUTDOOR_23_05_18__11_06_40_SD_1_short | /home/frederic/Documents/thesis/tools/airspeed_estimation/mat_files/log/rw3a/thesis_analysis/OUTDOOR_23_05_18__11_06_40_SD_1_short.mat | 241.2 | 140.48 | 8.32 | 92.44 | 5179.6504 | 3250.4073 | 38.5051 | 95.9221 | 10.9994 | 8.993 | 5.7055 | 1.422 | -0.60243 | 4.1029 | -4.1103 | 1.2882 | 4.1161 | -3.0761 | 4.3146 | -11.1934 | 2.7351 | 1.7376 | 1.3336 | 1.1273
OUTDOOR_23_05_18__13_30_10_SD_1_short | /home/frederic/Documents/thesis/tools/airspeed_estimation/mat_files/log/rw3a/thesis_analysis/OUTDOOR_23_05_18__13_30_10_SD_1_short.mat | 442.12 | 310.56 | 31.4 | 100.2 | 3604.2034 | 3601.1837 | 26.1999 | 95.9341 | 8.5227 | 6.4566 | 5.4614 | 1.5524 | -0.20468 | 4.3698 | -3.7225 | 1.5389 | 4.694 | -3.108 | 3.6416 | -11.7375 | 3.5178 | 1.7386 | 1.1675 | 1.273
[13 empty] | 1.7059 | [9 empty] | 2.0201 | 1.3179 | 1.762