## Params
Variable Name | Value
EFK_AW_QUICK_CONVERGENCE | TRUE
EKF_AW_AX_INNOV_GATE | 100
EKF_AW_AX_SCHED_END_DEG | 60
EKF_AW_AX_SCHED_GAIN | 0
EKF_AW_AX_SCHED_START_DEG | 40
EKF_AW_AY_INNOV_GATE | 100
EKF_AW_AZ_INNOV_GATE | 100
EKF_AW_AZ_QUICK_CONV_ACCEL_GAIN | 0
EKF_AW_AZ_QUICK_CONV_MU_GAIN | 2
EKF_AW_AZ_SCHED_END_DEG | 70
EKF_AW_AZ_SCHED_GAIN | 2
EKF_AW_AZ_SCHED_START_DEG | 60
EKF_AW_FORCES_ELEVATOR | 0 | 0 | 0
EKF_AW_FORCES_FUSELAGE | -0.10992 | 0 | 0
EKF_AW_FORCES_PUSHER | 0 | 0 | 0
EKF_AW_FORCES_WING | 0.001112 | 0 | 0
EKF_AW_MEAS_FILTERING | 2
EKF_AW_P0_V_body | 0.01
EKF_AW_P0_mu | 5e-05
EKF_AW_P0_offset | 1e-10
EKF_AW_PROPAGATE_OFFSET | FALSE
EKF_AW_QUICK_CONVERGENCE_TIME | 20
EKF_AW_Q_accel | 0.0001
EKF_AW_Q_gyro | 1e-09
EKF_AW_Q_mu | 1.7783e-05
EKF_AW_Q_offset | 1e-10
EKF_AW_RES_DETECT_CRIT_DIFF | 5
EKF_AW_RES_DETECT_CRIT_HIGH | 5
EKF_AW_RES_DETECT_CRIT_LOW | 3
EKF_AW_RES_DETECT_FILTER_FREQ | 1
EKF_AW_RES_DETECT_TIME_DIFF | 0.1
EKF_AW_RES_DETECT_TIME_HIGH | 0.2
EKF_AW_RES_DETECT_TIME_LOW | 5
EKF_AW_R_V_gnd | 1e-05
EKF_AW_R_V_pitot | 1e-05
EKF_AW_R_accel_filt_x | 1e-05
EKF_AW_R_accel_filt_y | 1e-05
EKF_AW_R_accel_filt_z | 1e-05
EKF_AW_USE_BETA | TRUE
EKF_AW_USE_MODEL_BASED | TRUE
EKF_AW_USE_PITOT | FALSE
EKF_AW_VEHICLE_MASS | 6.5
EKF_AW_V_GPS_INNOV_GATE | 100
EKF_AW_WING_INSTALLED | TRUE
EKW_AW_FORCES_HOVER | 0 | 0 | -1.5031
f_EKF | 25

## Results
File Name | Path | Duration Flight [s] | Duration Hover Flight [s] | Duration Transition [s] | Duration Forward Flight [s] | Mean Pusher RPM [RPM] | Mean Hover RPM [RPM] | Mean Skew [deg] | Max Skew [deg] | Mean Airspeed [m/s] | Mean Groundspeed [m/s] | Mean Wind [m/s] | Error Overall RMS [m/s] | Error Overall Mean [m/s] | Error Overall Max [m/s] | Error Overall Min [m/s] | Error Overall Std Dev [m^2/s^2] | Error Constant Wind RMS [m/s] | Error Constant Wind Mean [m/s] | Error Constant Wind Max [m/s] | Error Constant Wind Min [m/s] | Error Constant Wind Std Dev [m^2/s^2] | Error RMS Hover [m/s] | Error RMS Transition [m/s] | Error RMS Forward Flight [m/s]
OUTDOOR_23_04_17__15_58_49_SD_1_short | /home/frederic/Documents/thesis/tools/airspeed_estimation/mat_files/log/rw3a/thesis_analysis/OUTDOOR_23_04_17__15_58_49_SD_1_short.mat | 338.32 | 338.36 | 0 | 0 | 3334.8644 | 4106.1202 | -4.2372 | -0.018624 | 5.9317 | 2.4551 | 5.1453 | 1.1542 | 0.41841 | 4.7245 | -3.6573 | 1.0758 | 3.279 | -1.4925 | 2.99 | -9.5397 | 2.9198 | 1.3432
OUTDOOR_23_04_19__16_08_49_SD_1_short | /home/frederic/Documents/thesis/tools/airspeed_estimation/mat_files/log/rw3a/thesis_analysis/OUTDOOR_23_04_19__16_08_49_SD_1_short.mat | 326.92 | 326.96 | 0 | 0 | 5211.9622 | 3932.3405 | 7.8009 | 21.7703 | 9.3316 | 1.5859 | 9.2991 | 1.6902 | -0.0058498 | 5.9465 | -7.0943 | 1.6903 | 2.5983 | -1.3474 | 5.8765 | -9.4308 | 2.2217 | 1.6902
OUTDOOR_23_04_25__17_06_42_SD_1_short | /home/frederic/Documents/thesis/tools/airspeed_estimation/mat_files/log/rw3a/thesis_analysis/OUTDOOR_23_04_25__17_06_42_SD_1_short.mat | 338.48 | 338.52 | 0 | 0 | 3594.5216 | 4113.2286 | -1.7414 | 0.73507 | 7.2209 | 2.4078 | 6.9732 | 2.1567 | -0.80394 | 9.123 | -34.7073 | 2.0014 | 4.2643 | -2.9943 | 2.101 | -11.4529 | 3.0364 | 2.4315
OUTDOOR_23_05_11__14_27_57_SD_1_short | /home/frederic/Documents/thesis/tools/airspeed_estimation/mat_files/log/rw3a/thesis_analysis/OUTDOOR_23_05_11__14_27_57_SD_1_short.mat | 353.76 | 307.12 | 34.6 | 12.08 | 2344.6912 | 4216.3511 | 9.579 | 95.0943 | 7.0275 | 3.6152 | 4.4655 | 1.5936 | -0.56733 | 6.5579 | -4.4678 | 1.4893 | 4.8274 | -3.27 | 5.2597 | -12.3862 | 3.5514 | 2.8817 | 1.1253 | 1.8893
OUTDOOR_23_05_17__14_14_53_SD_1_short | /home/frederic/Documents/thesis/tools/airspeed_estimation/mat_files/log/rw3a/thesis_analysis/OUTDOOR_23_05_17__14_14_53_SD_1_short.mat | 309.96 | 154.88 | 16.2 | 138.92 | 5500.1476 | 2865.0829 | 46.9869 | 97.6545 | 10.0692 | 8.2786 | 5.2502 | 2.2612 | 1.51 | 10.3503 | -4.7089 | 1.6832 | 2.1912 | -0.40875 | 10.6502 | -8.8189 | 2.1529 | 2.813 | 1.2856 | 1.5669
OUTDOOR_23_05_18__11_06_40_SD_1_short | /home/frederic/Documents/thesis/tools/airspeed_estimation/mat_files/log/rw3a/thesis_analysis/OUTDOOR_23_05_18__11_06_40_SD_1_short.mat | 241.2 | 140.48 | 8.32 | 92.44 | 5179.6271 | 3250.39 | 38.5056 | 95.6521 | 10.9994 | 8.993 | 5.7055 | 1.3919 | -0.65678 | 5.758 | -4.5791 | 1.2273 | 4.2684 | -3.1468 | 6.7927 | -11.8169 | 2.8841 | 1.8335 | 2.2232 | 1.0219
OUTDOOR_23_05_18__13_30_10_SD_1_short | /home/frederic/Documents/thesis/tools/airspeed_estimation/mat_files/log/rw3a/thesis_analysis/OUTDOOR_23_05_18__13_30_10_SD_1_short.mat | 442.12 | 310.56 | 31.44 | 100.16 | 3604.1917 | 3601.1846 | 26.1999 | 95.7757 | 8.5227 | 6.4566 | 5.4614 | 1.6925 | -0.90765 | 6.4676 | -4.1892 | 1.4286 | 5.0792 | -3.7641 | 6.0792 | -11.9063 | 3.4104 | 1.9601 | 1.0079 | 1.2522