## Params
Variable Name | Value
EFK_AW_QUICK_CONVERGENCE | TRUE
EKF_AW_AX_INNOV_GATE | 100
EKF_AW_AX_SCHED_END_DEG | 60
EKF_AW_AX_SCHED_GAIN | 0
EKF_AW_AX_SCHED_START_DEG | 40
EKF_AW_AY_INNOV_GATE | 100
EKF_AW_AZ_INNOV_GATE | 100
EKF_AW_AZ_QUICK_CONV_ACCEL_GAIN | 0
EKF_AW_AZ_QUICK_CONV_MU_GAIN | 2
EKF_AW_AZ_SCHED_END_DEG | 70
EKF_AW_AZ_SCHED_GAIN | 2
EKF_AW_AZ_SCHED_START_DEG | 60
EKF_AW_FORCES_ELEVATOR | 0 | 0 | 0
EKF_AW_FORCES_FUSELAGE | -0.29633 | 0 | 0
EKF_AW_FORCES_PUSHER | 0 | 0 | 0
EKF_AW_FORCES_WING | 0.0038317 | 0 | 0
EKF_AW_MEAS_FILTERING | 2
EKF_AW_P0_V_body | 0.01
EKF_AW_P0_mu | 5e-05
EKF_AW_P0_offset | 1e-10
EKF_AW_PROPAGATE_OFFSET | FALSE
EKF_AW_QUICK_CONVERGENCE_TIME | 20
EKF_AW_Q_accel | 0.0001
EKF_AW_Q_gyro | 1e-09
EKF_AW_Q_mu | 1.3335e-06
EKF_AW_Q_offset | 1e-10
EKF_AW_RES_DETECT_CRIT_DIFF | 5
EKF_AW_RES_DETECT_CRIT_HIGH | 5
EKF_AW_RES_DETECT_CRIT_LOW | 3
EKF_AW_RES_DETECT_FILTER_FREQ | 1
EKF_AW_RES_DETECT_TIME_DIFF | 0.1
EKF_AW_RES_DETECT_TIME_HIGH | 0.2
EKF_AW_RES_DETECT_TIME_LOW | 5
EKF_AW_R_V_gnd | 1e-05
EKF_AW_R_V_pitot | 1e-05
EKF_AW_R_accel_filt_x | 1e-05
EKF_AW_R_accel_filt_y | 1e-05
EKF_AW_R_accel_filt_z | 1e-05
EKF_AW_USE_BETA | TRUE
EKF_AW_USE_MODEL_BASED | TRUE
EKF_AW_USE_PITOT | FALSE
EKF_AW_VEHICLE_MASS | 6.5
EKF_AW_V_GPS_INNOV_GATE | 100
EKF_AW_WING_INSTALLED | TRUE
EKW_AW_FORCES_HOVER | 0 | 0 | -1.5031
f_EKF | 25

## Results
File Name | Path | Duration Flight [s] | Duration Hover Flight [s] | Duration Transition [s] | Duration Forward Flight [s] | Mean Pusher RPM [RPM] | Mean Hover RPM [RPM] | Mean Skew [deg] | Max Skew [deg] | Mean Airspeed [m/s] | Mean Groundspeed [m/s] | Mean Wind [m/s] | Error Overall RMS [m/s] | Error Overall Mean [m/s] | Error Overall Max [m/s] | Error Overall Min [m/s] | Error Overall Std Dev [m^2/s^2] | Error Constant Wind RMS [m/s] | Error Constant Wind Mean [m/s] | Error Constant Wind Max [m/s] | Error Constant Wind Min [m/s] | Error Constant Wind Std Dev [m^2/s^2] | Error RMS Hover [m/s] | Error RMS Transition [m/s] | Error RMS Forward Flight [m/s]
OUTDOOR_23_04_17__15_58_49_SD_1_short | /home/frederic/Documents/thesis/tools/airspeed_estimation/mat_files/log/rw3a/thesis_analysis/OUTDOOR_23_04_17__15_58_49_SD_1_short.mat | 338.32 | 338.36 | 0 | 0 | 3334.8644 | 4106.1202 | -4.2372 | -0.018624 | 5.9317 | 2.4551 | 5.1453 | 1.1163 | 0.7021 | 5.6738 | -3.109 | 0.86788 | 2.9382 | -1.1827 | 2.7977 | -9.7301 | 2.6898 | 1.3259
OUTDOOR_23_04_19__16_08_49_SD_1_short | /home/frederic/Documents/thesis/tools/airspeed_estimation/mat_files/log/rw3a/thesis_analysis/OUTDOOR_23_04_19__16_08_49_SD_1_short.mat | 326.92 | 326.96 | 0 | 0 | 5211.9622 | 3932.3405 | 7.8009 | 21.7703 | 9.3316 | 1.5859 | 9.2991 | 1.725 | -0.09861 | 7.0536 | -7.4193 | 1.7223 | 2.4026 | -1.4402 | 3.5057 | -9.5373 | 1.9232 | 1.725
OUTDOOR_23_04_25__17_06_42_SD_1_short | /home/frederic/Documents/thesis/tools/airspeed_estimation/mat_files/log/rw3a/thesis_analysis/OUTDOOR_23_04_25__17_06_42_SD_1_short.mat | 338.48 | 338.52 | 0 | 0 | 3594.5216 | 4113.2286 | -1.7414 | 0.73507 | 7.2209 | 2.4078 | 6.9732 | 2.1843 | -0.42193 | 9.2902 | -34.6568 | 2.1433 | 4.0176 | -2.6624 | 1.8708 | -11.5658 | 3.0089 | 2.473
OUTDOOR_23_05_11__14_27_57_SD_1_short | /home/frederic/Documents/thesis/tools/airspeed_estimation/mat_files/log/rw3a/thesis_analysis/OUTDOOR_23_05_11__14_27_57_SD_1_short.mat | 353.76 | 307.12 | 34.6 | 12.08 | 2344.6912 | 4216.3511 | 9.579 | 95.0943 | 7.0275 | 3.6152 | 4.4655 | 1.2165 | -0.1434 | 6.6088 | -3.3612 | 1.2082 | 4.216 | -2.7745 | 5.2178 | -9.836 | 3.1745 | 2.2402 | 1.0988 | 1.5811
OUTDOOR_23_05_17__14_14_53_SD_1_short | /home/frederic/Documents/thesis/tools/airspeed_estimation/mat_files/log/rw3a/thesis_analysis/OUTDOOR_23_05_17__14_14_53_SD_1_short.mat | 309.96 | 154.88 | 16.2 | 138.92 | 5500.1476 | 2865.0829 | 46.9869 | 97.6545 | 10.0692 | 8.2786 | 5.2502 | 2.4486 | 1.7151 | 9.0896 | -3.6758 | 1.7477 | 1.6751 | -0.21101 | 9.5575 | -7.7592 | 1.6619 | 2.9034 | 1.1059 | 1.9628
OUTDOOR_23_05_18__11_06_40_SD_1_short | /home/frederic/Documents/thesis/tools/airspeed_estimation/mat_files/log/rw3a/thesis_analysis/OUTDOOR_23_05_18__11_06_40_SD_1_short.mat | 241.2 | 140.48 | 8.32 | 92.44 | 5179.6271 | 3250.39 | 38.5056 | 95.6521 | 10.9994 | 8.993 | 5.7055 | 1.3498 | -0.61192 | 4.8579 | -4.1117 | 1.2033 | 4.1961 | -3.1035 | 4.7494 | -11.6099 | 2.8244 | 1.76 | 1.929 | 0.86332
OUTDOOR_23_05_18__13_30_10_SD_1_short | /home/frederic/Documents/thesis/tools/airspeed_estimation/mat_files/log/rw3a/thesis_analysis/OUTDOOR_23_05_18__13_30_10_SD_1_short.mat | 442.12 | 310.56 | 31.44 | 100.16 | 3604.1917 | 3601.1846 | 26.1999 | 95.7757 | 8.5227 | 6.4566 | 5.4614 | 1.5907 | -0.58148 | 6.2311 | -4.1964 | 1.4807 | 4.9817 | -3.469 | 5.1795 | -12.2397 | 3.5755 | 1.8974 | 0.99097 | 0.98316